## ShuntCalc
Shunt Voltage Reference - External Resistor Quick Start Calculator
About
Using this Tool |  | 1) Rs Quick Start
1) Use Rs Quick Start to calculate valid resistor values for given supply and load bounds. IQ bounds are specific to the part, and are in the datasheet. 1. Enter reference voltage 2. Enter IQ bounds from part datasheet 3. Enter Voltage supply and Load current bounds. If configuration is not supported, RS values will highlight red. Adjust VIN or load such that RS-MAX is greater than or equal to RS-MIN Note: Keep power dissipation and component heating in mind when selecting a resistor for a design. Power dissipation for Rs Quick Start is shown when VIN is at VIN-MAX | [5 empty] | Value |  | Unit
|  |  | Reference Voltage (VREF) |  |  | 2.5 |  | V
[6 empty] | Min | Max | Unit
|  |  | Voltage Supply Bounds |  |  | 3 | 5.5 | V
|  |  | Load Current Bounds |  |  | 0.001 | 0.002 | A
|  |  | IQ Bounds |  |  | 5e-05 | 0.015 | A
2) Use Schematic Overlay to view calculated values for a specific case. VREF and IQ bounds are linked from Rs Quick Start. Change VIN, Load, RS to see effect on circuit. | [5 empty] | Value | Nearest 1% |  | Nearest 5% |  | resistor calc | R lookup
|  |  |  | RS_MIN |  | 187.5 Ω | 196.0 Ω (45.9 mW) |  | 200.0 Ω (45.0 mW) |  | 187.5 | 196 | 200
Note: IQ will show 0 mA if there is not enough supply current (ITOTAL) to power the device and the load (e.g. VIN is too low, R is too high, load is too high) |  |  |  | RS_MAX |  | 243.9 Ω | 243.0 Ω (37.0 mW) |  | 240.0 Ω (37.5 mW) |  | 243.9024 | 243 | 240
|  | No Errors | [8 empty] | power | 0.045918 | 0.045
Note: Hover over cells with a red triangle in top right corner for more details (this cell is an example) | [11 empty] | 0.037037 | 0.0375
[12 empty] | 45.9 mW | 45.0 mW
[12 empty] | 37.0 mW | 37.5 mW
Input/Output Color Legend |  |  | 2) Schematic Overlay
Input | Output | Inputs | Value | Unit
User Input | Calculated Value OK | VREF | 2.5 | V |  |  | = | 3.8 V |  |  | R index | 215 | -1
|  | IQmin | 5e-05 | A | [6 empty] | count errors | 0
Input Value NOT-OK | Calculated Value NOT-OK | IQmax | 0.015 | A | [6 empty] | part 1 errors
|  | VIN | 3.8 | V | ITotal: | 6.19 mA | RS= | 210.0 Ω | 1.3 V (8.048 mW) |  | No Errors
|  | ILoad | 0.0025 | A
|  | R | 210 | Ω |  |  |  | VREF = | 2.5 V
Resistor Equations |  | Calculations
|  | ITotal | 0.0061905 | A |  |  |  | ILoad: | 2.5 mA
|  | IQ | 0.0036905 | A | IQ: | 3.69 mA
|  | VRs | 1.3 | V
|  | PRs | 0.0080476 | W | [6 empty] | part 2 errors | count errors | 0
Useful Links |  | No Errors | [8 empty] | No Errors
TI Voltage References (ti.com/vref)
WEBENCH Voltage Reference Selection Tool Instructions
WEBENCH Voltage Reference Selection Tool
Note on N2: Texas Instruments: Limited Use Policy You must treat this software and documentation like any other copyrighted material. You may not: - Copy documentation of the software - Copy this software except to make archival or backup copies - Reverse engineer, disassemble, decompile or make any attempt to discover the source code of the software - Place the software onto a server so that it is accessible via a public network such as the internet - Sublicense, rent, lease or lend any portion of the software or documentation Texas Instruments is not responsible for the validity of any design created with this software and urges all designs to be fully tested and carefully verified. Refer to the product datasheet and EVM user guides for more details. Rev 1.1, Christopher Dean, Texas Instruments, Inc.
Note on K12: Finds the nearest 1% resistor value that is larger than Rs_min, and lower than Rs_max Power dissipation shown when VN = VINmax for worst case power dissipation
Note on M12: Finds the nearest 5% resistor value that is larger than Rs_min, and lower than Rs_max Power dissipation shown when VN = VINmax for worst case power dissipation
Note on A16: Example of cell with additional details
Note on F19: Use this section to test a specific case. The values for VREF, I_Qmin and I_Qmax from Part 1 are also used here in Part 2. The yellow inputs (VIN, ILoad, R) for this section are independent of those from section 1. The yellow boxes in the schematic are not accessible for the user to enter values, but denote values that are inputs to the calculator.
Note on G21: This cell is linked to the VREF value from Part 1
Note on G22: I_Q values are linked from Part 1
Note on F28: Supply current, the sum of load current and shunt current I_Total = I_Q + I_Load
Note on F29: Current through the shunt
Note on F30: Voltage dropped across Rs
Note on F31: Power dissipated by Rs. Keep this in mind when selecting the resistor.
R_(S_MIN)=(V_(IN_MAX)−V_OUT)/(I_(LOAD_MIN)+I_(Q_MAX) )
R_(S_MAX)=(V_(IN_MIN)−V_OUT)/(I_(LOAD_MAX)+I_(Q_MIN) )

## Rs (hidden)
1% Ascending | 5% Ascending | 1% Descending | 5% Descending
1 | 1 | 9760000 | 9100000 | 1 | 10 | 100 | 1000 | 10000 | 100000 | 1000000
1.02 | 1.1 | 9530000 | 8200000 | 1.02 | 10.2 | 102 | 1020 | 10200 | 102000 | 1020000
1.05 | 1.2 | 9310000 | 7500000 | 1.05 | 10.5 | 105 | 1050 | 10500 | 105000 | 1050000
1.07 | 1.3 | 9090000 | 6800000 | 1.07 | 10.7 | 107 | 1070 | 10700 | 107000 | 1070000
1.1 | 1.5 | 8870000 | 6200000 | 1.1 | 11 | 110 | 1100 | 11000 | 110000 | 1100000
1.13 | 1.6 | 8660000 | 5600000 | 1.13 | 11.3 | 113 | 1130 | 11300 | 113000 | 1130000
1.15 | 1.8 | 8450000 | 5100000 | 1.15 | 11.5 | 115 | 1150 | 11500 | 115000 | 1150000
1.18 | 2 | 8250000 | 4700000 | 1.18 | 11.8 | 118 | 1180 | 11800 | 118000 | 1180000
1.21 | 2.2 | 8060000 | 4300000 | 1.21 | 12.1 | 121 | 1210 | 12100 | 121000 | 1210000
1.24 | 2.4 | 7870000 | 3900000 | 1.24 | 12.4 | 124 | 1240 | 12400 | 124000 | 1240000
1.27 | 2.7 | 7680000 | 3600000 | 1.27 | 12.7 | 127 | 1270 | 12700 | 127000 | 1270000
1.3 | 3 | 7500000 | 3300000 | 1.3 | 13 | 130 | 1300 | 13000 | 130000 | 1300000
1.33 | 3.3 | 7320000 | 3000000 | 1.33 | 13.3 | 133 | 1330 | 13300 | 133000 | 1330000
1.37 | 3.6 | 7150000 | 2700000 | 1.37 | 13.7 | 137 | 1370 | 13700 | 137000 | 1370000
1.4 | 3.9 | 6980000 | 2400000 | 1.4 | 14 | 140 | 1400 | 14000 | 140000 | 1400000
1.43 | 4.3 | 6810000 | 2200000 | 1.43 | 14.3 | 143 | 1430 | 14300 | 143000 | 1430000
1.47 | 4.7 | 6650000 | 2000000 | 1.47 | 14.7 | 147 | 1470 | 14700 | 147000 | 1470000
1.5 | 5.1 | 6490000 | 1800000 | 1.5 | 15 | 150 | 1500 | 15000 | 150000 | 1500000
1.54 | 5.6 | 6340000 | 1600000 | 1.54 | 15.4 | 154 | 1540 | 15400 | 154000 | 1540000
1.58 | 6.2 | 6190000 | 1500000 | 1.58 | 15.8 | 158 | 1580 | 15800 | 158000 | 1580000
1.62 | 6.8 | 6040000 | 1300000 | 1.62 | 16.2 | 162 | 1620 | 16200 | 162000 | 1620000
1.65 | 7.5 | 5900000 | 1200000 | 1.65 | 16.5 | 165 | 1650 | 16500 | 165000 | 1650000
1.69 | 8.2 | 5760000 | 1100000 | 1.69 | 16.9 | 169 | 1690 | 16900 | 169000 | 1690000
1.74 | 9.1 | 5620000 | 1000000 | 1.74 | 17.4 | 174 | 1740 | 17400 | 174000 | 1740000
1.82 | 10 | 5490000 | 910000 | 1.82 | 18.2 | 182 | 1820 | 18200 | 182000 | 1820000
1.96 | 11 | 5360000 | 820000 | 1.96 | 19.6 | 196 | 1960 | 19600 | 196000 | 1960000
2 | 12 | 5230000 | 750000 | 2 | 20 | 200 | 2000 | 20000 | 200000 | 2000000
2.05 | 13 | 5110000 | 680000 | 2.05 | 20.5 | 205 | 2050 | 20500 | 205000 | 2050000
2.1 | 15 | 4990000 | 620000 | 2.1 | 21 | 210 | 2100 | 21000 | 210000 | 2100000
2.15 | 16 | 4870000 | 560000 | 2.15 | 21.5 | 215 | 2150 | 21500 | 215000 | 2150000
2.21 | 18 | 4750000 | 510000 | 2.21 | 22.1 | 221 | 2210 | 22100 | 221000 | 2210000
2.26 | 20 | 4640000 | 470000 | 2.26 | 22.6 | 226 | 2260 | 22600 | 226000 | 2260000
2.32 | 22 | 4520000 | 430000 | 2.32 | 23.2 | 232 | 2320 | 23200 | 232000 | 2320000
2.37 | 24 | 4420000 | 390000 | 2.37 | 23.7 | 237 | 2370 | 23700 | 237000 | 2370000
2.43 | 27 | 4320000 | 360000 | 2.43 | 24.3 | 243 | 2430 | 24300 | 243000 | 2430000
2.49 | 30 | 4240000 | 330000 | 2.49 | 24.9 | 249 | 2490 | 24900 | 249000 | 2490000
2.55 | 33 | 4120000 | 300000 | 2.55 | 25.5 | 255 | 2550 | 25500 | 255000 | 2550000
2.61 | 36 | 4020000 | 270000 | 2.61 | 26.1 | 261 | 2610 | 26100 | 261000 | 2610000
2.67 | 39 | 3920000 | 240000 | 2.67 | 26.7 | 267 | 2670 | 26700 | 267000 | 2670000
2.74 | 43 | 3830000 | 220000 | 2.74 | 27.4 | 274 | 2740 | 27400 | 274000 | 2740000
2.8 | 47 | 3740000 | 200000 | 2.8 | 28 | 280 | 2800 | 28000 | 280000 | 2800000
2.87 | 51 | 3650000 | 180000 | 2.87 | 28.7 | 287 | 2870 | 28700 | 287000 | 2870000
2.94 | 56 | 3570000 | 160000 | 2.94 | 29.4 | 294 | 2940 | 29400 | 294000 | 2940000
3.01 | 62 | 3480000 | 150000 | 3.01 | 30.1 | 301 | 3010 | 30100 | 301000 | 3010000
3.09 | 68 | 3400000 | 130000 | 3.09 | 30.9 | 309 | 3090 | 30900 | 309000 | 3090000
3.16 | 75 | 3320000 | 120000 | 3.16 | 31.6 | 316 | 3160 | 31600 | 316000 | 3160000
3.24 | 82 | 3240000 | 110000 | 3.24 | 32.4 | 324 | 3240 | 32400 | 324000 | 3240000
3.32 | 91 | 3160000 | 100000 | 3.32 | 33.2 | 332 | 3320 | 33200 | 332000 | 3320000
3.4 | 100 | 3090000 | 91000 | 3.4 | 34 | 340 | 3400 | 34000 | 340000 | 3400000
3.48 | 110 | 3010000 | 82000 | 3.48 | 34.8 | 348 | 3480 | 34800 | 348000 | 3480000
3.57 | 120 | 2940000 | 75000 | 3.57 | 35.7 | 357 | 3570 | 35700 | 357000 | 3570000
3.65 | 130 | 2870000 | 68000 | 3.65 | 36.5 | 365 | 3650 | 36500 | 365000 | 3650000
3.74 | 150 | 2800000 | 62000 | 3.74 | 37.4 | 374 | 3740 | 37400 | 374000 | 3740000
3.83 | 160 | 2740000 | 56000 | 3.83 | 38.3 | 383 | 3830 | 38300 | 383000 | 3830000
3.92 | 180 | 2670000 | 51000 | 3.92 | 39.2 | 392 | 3920 | 39200 | 392000 | 3920000
4.02 | 200 | 2610000 | 47000 | 4.02 | 40.2 | 402 | 4020 | 40200 | 402000 | 4020000
4.12 | 220 | 2550000 | 43000 | 4.12 | 41.2 | 412 | 4120 | 41200 | 412000 | 4120000
4.24 | 240 | 2490000 | 39000 | 4.24 | 42.4 | 424 | 4240 | 42400 | 424000 | 4240000
4.32 | 270 | 2430000 | 36000 | 4.32 | 43.2 | 432 | 4320 | 43200 | 432000 | 4320000
4.42 | 300 | 2370000 | 33000 | 4.42 | 44.2 | 442 | 4420 | 44200 | 442000 | 4420000
4.52 | 330 | 2320000 | 30000 | 4.52 | 45.2 | 452 | 4520 | 45200 | 452000 | 4520000
4.64 | 360 | 2260000 | 27000 | 4.64 | 46.4 | 464 | 4640 | 46400 | 464000 | 4640000
4.75 | 390 | 2210000 | 24000 | 4.75 | 47.5 | 475 | 4750 | 47500 | 475000 | 4750000
4.87 | 430 | 2150000 | 22000 | 4.87 | 48.7 | 487 | 4870 | 48700 | 487000 | 4870000
4.99 | 470 | 2100000 | 20000 | 4.99 | 49.9 | 499 | 4990 | 49900 | 499000 | 4990000
5.11 | 510 | 2050000 | 18000 | 5.11 | 51.1 | 511 | 5110 | 51100 | 511000 | 5110000
5.23 | 560 | 2000000 | 16000 | 5.23 | 52.3 | 523 | 5230 | 52300 | 523000 | 5230000
5.36 | 620 | 1960000 | 15000 | 5.36 | 53.6 | 536 | 5360 | 53600 | 536000 | 5360000
5.49 | 680 | 1820000 | 13000 | 5.49 | 54.9 | 549 | 5490 | 54900 | 549000 | 5490000
5.62 | 750 | 1740000 | 12000 | 5.62 | 56.2 | 562 | 5620 | 56200 | 562000 | 5620000
5.76 | 820 | 1690000 | 11000 | 5.76 | 57.6 | 576 | 5760 | 57600 | 576000 | 5760000
5.9 | 910 | 1650000 | 10000 | 5.9 | 59 | 590 | 5900 | 59000 | 590000 | 5900000
6.04 | 1000 | 1620000 | 9100 | 6.04 | 60.4 | 604 | 6040 | 60400 | 604000 | 6040000
6.19 | 1100 | 1580000 | 8200 | 6.19 | 61.9 | 619 | 6190 | 61900 | 619000 | 6190000
6.34 | 1200 | 1540000 | 7500 | 6.34 | 63.4 | 634 | 6340 | 63400 | 634000 | 6340000
6.49 | 1300 | 1500000 | 6800 | 6.49 | 64.9 | 649 | 6490 | 64900 | 649000 | 6490000
6.65 | 1500 | 1470000 | 6200 | 6.65 | 66.5 | 665 | 6650 | 66500 | 665000 | 6650000
6.81 | 1600 | 1430000 | 5600 | 6.81 | 68.1 | 681 | 6810 | 68100 | 681000 | 6810000
6.98 | 1800 | 1400000 | 5100 | 6.98 | 69.8 | 698 | 6980 | 69800 | 698000 | 6980000
7.15 | 2000 | 1370000 | 4700 | 7.15 | 71.5 | 715 | 7150 | 71500 | 715000 | 7150000
7.32 | 2200 | 1330000 | 4300 | 7.32 | 73.2 | 732 | 7320 | 73200 | 732000 | 7320000
7.5 | 2400 | 1300000 | 3900 | 7.5 | 75 | 750 | 7500 | 75000 | 750000 | 7500000
7.68 | 2700 | 1270000 | 3600 | 7.68 | 76.8 | 768 | 7680 | 76800 | 768000 | 7680000
7.87 | 3000 | 1240000 | 3300 | 7.87 | 78.7 | 787 | 7870 | 78700 | 787000 | 7870000
8.06 | 3300 | 1210000 | 3000 | 8.06 | 80.6 | 806 | 8060 | 80600 | 806000 | 8060000
8.25 | 3600 | 1180000 | 2700 | 8.25 | 82.5 | 825 | 8250 | 82500 | 825000 | 8250000
8.45 | 3900 | 1150000 | 2400 | 8.45 | 84.5 | 845 | 8450 | 84500 | 845000 | 8450000
8.66 | 4300 | 1130000 | 2200 | 8.66 | 86.6 | 866 | 8660 | 86600 | 866000 | 8660000
8.87 | 4700 | 1100000 | 2000 | 8.87 | 88.7 | 887 | 8870 | 88700 | 887000 | 8870000
9.09 | 5100 | 1070000 | 1800 | 9.09 | 90.9 | 909 | 9090 | 90900 | 909000 | 9090000
9.31 | 5600 | 1050000 | 1600 | 9.31 | 93.1 | 931 | 9310 | 93100 | 931000 | 9310000
9.53 | 6200 | 1020000 | 1500 | 9.53 | 95.3 | 953 | 9530 | 95300 | 953000 | 9530000
9.76 | 6800 | 1000000 | 1300 | 9.76 | 97.6 | 976 | 9760 | 97600 | 976000 | 9760000
10 | 7500 | 976000 | 1200
10.2 | 8200 | 953000 | 1100
10.5 | 9100 | 931000 | 1000
10.7 | 10000 | 909000 | 910
11 | 11000 | 887000 | 820
11.3 | 12000 | 866000 | 750
11.5 | 13000 | 845000 | 680
11.8 | 15000 | 825000 | 620
12.1 | 16000 | 806000 | 560
12.4 | 18000 | 787000 | 510
12.7 | 20000 | 768000 | 470
13 | 22000 | 750000 | 430
13.3 | 24000 | 732000 | 390
13.7 | 27000 | 715000 | 360
14 | 30000 | 698000 | 330
14.3 | 33000 | 681000 | 300
14.7 | 36000 | 665000 | 270
15 | 39000 | 649000 | 240
15.4 | 43000 | 634000 | 220
15.8 | 47000 | 619000 | 200
16.2 | 51000 | 604000 | 180
16.5 | 56000 | 590000 | 160
16.9 | 62000 | 576000 | 150
17.4 | 68000 | 562000 | 130
18.2 | 75000 | 549000 | 120
19.6 | 82000 | 536000 | 110
20 | 91000 | 523000 | 100
20.5 | 100000 | 511000 | 91
21 | 110000 | 499000 | 82
21.5 | 120000 | 487000 | 75
22.1 | 130000 | 475000 | 68
22.6 | 150000 | 464000 | 62
23.2 | 160000 | 452000 | 56
23.7 | 180000 | 442000 | 51
24.3 | 200000 | 432000 | 47
24.9 | 220000 | 424000 | 43
25.5 | 240000 | 412000 | 39
26.1 | 270000 | 402000 | 36
26.7 | 300000 | 392000 | 33
27.4 | 330000 | 383000 | 30
28 | 360000 | 374000 | 27
28.7 | 390000 | 365000 | 24
29.4 | 430000 | 357000 | 22
30.1 | 470000 | 348000 | 20
30.9 | 510000 | 340000 | 18
31.6 | 560000 | 332000 | 16
32.4 | 620000 | 324000 | 15
33.2 | 680000 | 316000 | 13
34 | 750000 | 309000 | 12
34.8 | 820000 | 301000 | 11
35.7 | 910000 | 294000 | 10
36.5 | 1000000 | 287000 | 9.1
37.4 | 1100000 | 280000 | 8.2
38.3 | 1200000 | 274000 | 7.5
39.2 | 1300000 | 267000 | 6.8
40.2 | 1500000 | 261000 | 6.2
41.2 | 1600000 | 255000 | 5.6
42.4 | 1800000 | 249000 | 5.1
43.2 | 2000000 | 243000 | 4.7
44.2 | 2200000 | 237000 | 4.3
45.2 | 2400000 | 232000 | 3.9
46.4 | 2700000 | 226000 | 3.6
47.5 | 3000000 | 221000 | 3.3
48.7 | 3300000 | 215000 | 3
49.9 | 3600000 | 210000 | 2.7
51.1 | 3900000 | 205000 | 2.4
52.3 | 4300000 | 200000 | 2.2
53.6 | 4700000 | 196000 | 2
54.9 | 5100000 | 182000 | 1.8
56.2 | 5600000 | 174000 | 1.6
57.6 | 6200000 | 169000 | 1.5
59 | 6800000 | 165000 | 1.3
60.4 | 7500000 | 162000 | 1.2
61.9 | 8200000 | 158000 | 1.1
63.4 | 9100000 | 154000 | 1
64.9 |  | 150000
66.5 |  | 147000
68.1 |  | 143000
69.8 |  | 140000
71.5 |  | 137000
73.2 |  | 133000
75 |  | 130000
76.8 |  | 127000
78.7 |  | 124000
80.6 |  | 121000
82.5 |  | 118000
84.5 |  | 115000
86.6 |  | 113000
88.7 |  | 110000
90.9 |  | 107000
93.1 |  | 105000
95.3 |  | 102000
97.6 |  | 100000
100 |  | 97600
102 |  | 95300
105 |  | 93100
107 |  | 90900
110 |  | 88700
113 |  | 86600
115 |  | 84500
118 |  | 82500
121 |  | 80600
124 |  | 78700
127 |  | 76800
130 |  | 75000
133 |  | 73200
137 |  | 71500
140 |  | 69800
143 |  | 68100
147 |  | 66500
150 |  | 64900
154 |  | 63400
158 |  | 61900
162 |  | 60400
165 |  | 59000
169 |  | 57600
174 |  | 56200
182 |  | 54900
196 |  | 53600
200 |  | 52300
205 |  | 51100
210 |  | 49900
215 |  | 48700
221 |  | 47500
226 |  | 46400
232 |  | 45200
237 |  | 44200
243 |  | 43200
249 |  | 42400
255 |  | 41200
261 |  | 40200
267 |  | 39200
274 |  | 38300
280 |  | 37400
287 |  | 36500
294 |  | 35700
301 |  | 34800
309 |  | 34000
316 |  | 33200
324 |  | 32400
332 |  | 31600
340 |  | 30900
348 |  | 30100
357 |  | 29400
365 |  | 28700
374 |  | 28000
383 |  | 27400
392 |  | 26700
402 |  | 26100
412 |  | 25500
424 |  | 24900
432 |  | 24300
442 |  | 23700
452 |  | 23200
464 |  | 22600
475 |  | 22100
487 |  | 21500
499 |  | 21000
511 |  | 20500
523 |  | 20000
536 |  | 19600
549 |  | 18200
562 |  | 17400
576 |  | 16900
590 |  | 16500
604 |  | 16200
619 |  | 15800
634 |  | 15400
649 |  | 15000
665 |  | 14700
681 |  | 14300
698 |  | 14000
715 |  | 13700
732 |  | 13300
750 |  | 13000
768 |  | 12700
787 |  | 12400
806 |  | 12100
825 |  | 11800
845 |  | 11500
866 |  | 11300
887 |  | 11000
909 |  | 10700
931 |  | 10500
953 |  | 10200
976 |  | 10000
1000 |  | 9760
1020 |  | 9530
1050 |  | 9310
1070 |  | 9090
1100 |  | 8870
1130 |  | 8660
1150 |  | 8450
1180 |  | 8250
1210 |  | 8060
1240 |  | 7870
1270 |  | 7680
1300 |  | 7500
1330 |  | 7320
1370 |  | 7150
1400 |  | 6980
1430 |  | 6810
1470 |  | 6650
1500 |  | 6490
1540 |  | 6340
1580 |  | 6190
1620 |  | 6040
1650 |  | 5900
1690 |  | 5760
1740 |  | 5620
1820 |  | 5490
1960 |  | 5360
2000 |  | 5230
2050 |  | 5110
2100 |  | 4990
2150 |  | 4870
2210 |  | 4750
2260 |  | 4640
2320 |  | 4520
2370 |  | 4420
2430 |  | 4320
2490 |  | 4240
2550 |  | 4120
2610 |  | 4020
2670 |  | 3920
2740 |  | 3830
2800 |  | 3740
2870 |  | 3650
2940 |  | 3570
3010 |  | 3480
3090 |  | 3400
3160 |  | 3320
3240 |  | 3240
3320 |  | 3160
3400 |  | 3090
3480 |  | 3010
3570 |  | 2940
3650 |  | 2870
3740 |  | 2800
3830 |  | 2740
3920 |  | 2670
4020 |  | 2610
4120 |  | 2550
4240 |  | 2490
4320 |  | 2430
4420 |  | 2370
4520 |  | 2320
4640 |  | 2260
4750 |  | 2210
4870 |  | 2150
4990 |  | 2100
5110 |  | 2050
5230 |  | 2000
5360 |  | 1960
5490 |  | 1820
5620 |  | 1740
5760 |  | 1690
5900 |  | 1650
6040 |  | 1620
6190 |  | 1580
6340 |  | 1540
6490 |  | 1500
6650 |  | 1470
6810 |  | 1430
6980 |  | 1400
7150 |  | 1370
7320 |  | 1330
7500 |  | 1300
7680 |  | 1270
7870 |  | 1240
8060 |  | 1210
8250 |  | 1180
8450 |  | 1150
8660 |  | 1130
8870 |  | 1100
9090 |  | 1070
9310 |  | 1050
9530 |  | 1020
9760 |  | 1000
10000 |  | 976
10200 |  | 953
10500 |  | 931
10700 |  | 909
11000 |  | 887
11300 |  | 866
11500 |  | 845
11800 |  | 825
12100 |  | 806
12400 |  | 787
12700 |  | 768
13000 |  | 750
13300 |  | 732
13700 |  | 715
14000 |  | 698
14300 |  | 681
14700 |  | 665
15000 |  | 649
15400 |  | 634
15800 |  | 619
16200 |  | 604
16500 |  | 590
16900 |  | 576
17400 |  | 562
18200 |  | 549
19600 |  | 536
20000 |  | 523
20500 |  | 511
21000 |  | 499
21500 |  | 487
22100 |  | 475
22600 |  | 464
23200 |  | 452
23700 |  | 442
24300 |  | 432
24900 |  | 424
25500 |  | 412
26100 |  | 402
26700 |  | 392
27400 |  | 383
28000 |  | 374
28700 |  | 365
29400 |  | 357
30100 |  | 348
30900 |  | 340
31600 |  | 332
32400 |  | 324
33200 |  | 316
34000 |  | 309
34800 |  | 301
35700 |  | 294
36500 |  | 287
37400 |  | 280
38300 |  | 274
39200 |  | 267
40200 |  | 261
41200 |  | 255
42400 |  | 249
43200 |  | 243
44200 |  | 237
45200 |  | 232
46400 |  | 226
47500 |  | 221
48700 |  | 215
49900 |  | 210
51100 |  | 205
52300 |  | 200
53600 |  | 196
54900 |  | 182
56200 |  | 174
57600 |  | 169
59000 |  | 165
60400 |  | 162
61900 |  | 158
63400 |  | 154
64900 |  | 150
66500 |  | 147
68100 |  | 143
69800 |  | 140
71500 |  | 137
73200 |  | 133
75000 |  | 130
76800 |  | 127
78700 |  | 124
80600 |  | 121
82500 |  | 118
84500 |  | 115
86600 |  | 113
88700 |  | 110
90900 |  | 107
93100 |  | 105
95300 |  | 102
97600 |  | 100
100000 |  | 97.6
102000 |  | 95.3
105000 |  | 93.1
107000 |  | 90.9
110000 |  | 88.7
113000 |  | 86.6
115000 |  | 84.5
118000 |  | 82.5
121000 |  | 80.6
124000 |  | 78.7
127000 |  | 76.8
130000 |  | 75
133000 |  | 73.2
137000 |  | 71.5
140000 |  | 69.8
143000 |  | 68.1
147000 |  | 66.5
150000 |  | 64.9
154000 |  | 63.4
158000 |  | 61.9
162000 |  | 60.4
165000 |  | 59
169000 |  | 57.6
174000 |  | 56.2
182000 |  | 54.9
196000 |  | 53.6
200000 |  | 52.3
205000 |  | 51.1
210000 |  | 49.9
215000 |  | 48.7
221000 |  | 47.5
226000 |  | 46.4
232000 |  | 45.2
237000 |  | 44.2
243000 |  | 43.2
249000 |  | 42.4
255000 |  | 41.2
261000 |  | 40.2
267000 |  | 39.2
274000 |  | 38.3
280000 |  | 37.4
287000 |  | 36.5
294000 |  | 35.7
301000 |  | 34.8
309000 |  | 34
316000 |  | 33.2
324000 |  | 32.4
332000 |  | 31.6
340000 |  | 30.9
348000 |  | 30.1
357000 |  | 29.4
365000 |  | 28.7
374000 |  | 28
383000 |  | 27.4
392000 |  | 26.7
402000 |  | 26.1
412000 |  | 25.5
424000 |  | 24.9
432000 |  | 24.3
442000 |  | 23.7
452000 |  | 23.2
464000 |  | 22.6
475000 |  | 22.1
487000 |  | 21.5
499000 |  | 21
511000 |  | 20.5
523000 |  | 20
536000 |  | 19.6
549000 |  | 18.2
562000 |  | 17.4
576000 |  | 16.9
590000 |  | 16.5
604000 |  | 16.2
619000 |  | 15.8
634000 |  | 15.4
649000 |  | 15
665000 |  | 14.7
681000 |  | 14.3
698000 |  | 14
715000 |  | 13.7
732000 |  | 13.3
750000 |  | 13
768000 |  | 12.7
787000 |  | 12.4
806000 |  | 12.1
825000 |  | 11.8
845000 |  | 11.5
866000 |  | 11.3
887000 |  | 11
909000 |  | 10.7
931000 |  | 10.5
953000 |  | 10.2
976000 |  | 10
1000000 |  | 9.76
1020000 |  | 9.53
1050000 |  | 9.31
1070000 |  | 9.09
1100000 |  | 8.87
1130000 |  | 8.66
1150000 |  | 8.45
1180000 |  | 8.25
1210000 |  | 8.06
1240000 |  | 7.87
1270000 |  | 7.68
1300000 |  | 7.5
1330000 |  | 7.32
1370000 |  | 7.15
1400000 |  | 6.98
1430000 |  | 6.81
1470000 |  | 6.65
1500000 |  | 6.49
1540000 |  | 6.34
1580000 |  | 6.19
1620000 |  | 6.04
1650000 |  | 5.9
1690000 |  | 5.76
1740000 |  | 5.62
1820000 |  | 5.49
1960000 |  | 5.36
2000000 |  | 5.23
2050000 |  | 5.11
2100000 |  | 4.99
2150000 |  | 4.87
2210000 |  | 4.75
2260000 |  | 4.64
2320000 |  | 4.52
2370000 |  | 4.42
2430000 |  | 4.32
2490000 |  | 4.24
2550000 |  | 4.12
2610000 |  | 4.02
2670000 |  | 3.92
2740000 |  | 3.83
2800000 |  | 3.74
2870000 |  | 3.65
2940000 |  | 3.57
3010000 |  | 3.48
3090000 |  | 3.4
3160000 |  | 3.32
3240000 |  | 3.24
3320000 |  | 3.16
3400000 |  | 3.09
3480000 |  | 3.01
3570000 |  | 2.94
3650000 |  | 2.87
3740000 |  | 2.8
3830000 |  | 2.74
3920000 |  | 2.67
4020000 |  | 2.61
4120000 |  | 2.55
4240000 |  | 2.49
4320000 |  | 2.43
4420000 |  | 2.37
4520000 |  | 2.32
4640000 |  | 2.26
4750000 |  | 2.21
4870000 |  | 2.15
4990000 |  | 2.1
5110000 |  | 2.05
5230000 |  | 2
5360000 |  | 1.96
5490000 |  | 1.82
5620000 |  | 1.74
5760000 |  | 1.69
5900000 |  | 1.65
6040000 |  | 1.62
6190000 |  | 1.58
6340000 |  | 1.54
6490000 |  | 1.5
6650000 |  | 1.47
6810000 |  | 1.43
6980000 |  | 1.4
7150000 |  | 1.37
7320000 |  | 1.33
7500000 |  | 1.3
7680000 |  | 1.27
7870000 |  | 1.24
8060000 |  | 1.21
8250000 |  | 1.18
8450000 |  | 1.15
8660000 |  | 1.13
8870000 |  | 1.1
9090000 |  | 1.07
9310000 |  | 1.05
9530000 |  | 1.02
9760000 |  | 1